## Sheet1
LED and Phototransistor calibration
nominal stand height (mm) | 122 |  | note that nomial stand height is measured to center of sphere
detector axis height (mm) | 128.5 |  | note that detector height is measured to axis of detector
maximum sphere height (mm) | 125
washer thickness (mm) | 1.43
offset (mm) | 6.35 |  | distance from the optical axis of the sensor to the nomial height ontop of the stand
unobstructed beam (V) | 10 |  | note that magnet is occluding part of the beam, should be ok as long as be normalize by the normal amount
obstructed beam (V) | 0.004 |  | note that this was obtained by covering the IR led and measuring ambient with all lab lights on
note that delta is measured as changes in normal stand height
Washer Heights | DeltaHeight (mm) | Displacement from axis (mm) | Voltage | V Ratio | X (mm)
-2 | -2.86 | 3.49 | 0.07 | 0.010394 | 0.52
| -1.9 | 4.45 | 0.12 | 0.0116 | 1.48
-1 | -1.43 | 4.92 | 1.12 | 0.1116 | 1.95
| -1 | 5.35 | 1.3 | 0.1296 | 2.38
| -0.95 | 5.4 | 2.17 | 0.2166 | 2.43
| -0.5 | 5.85 | 4.38 | 0.4376 | 2.88
0 | 0 | 6.35 | 7.01 | 0.7006 | 3.38
| 0.5 | 6.85 | 8.15 | 0.8146 | 3.88
| 0.95 | 7.3 | 9.77 | 0.9766 | 4.33
1 | 1.43 | 7.78 | 9.95 | 0.9946 | 4.81
2 | 2.86 | 9.21 | 9.96 | 0.9956 | 6.24